## HorsingAroundAccelSens
Comment | Description | Designator | Footprint | LibRef | Quantity
ESP32-C3 | Ultra-Low-Power SoC with RISC-V Single-Core CPU | B1 | QFN50P500X500X90-33N-D | CMP-628-000001-2 | 1
885012207016 | WCAP-CSGP Multilayer Ceramic Chip Capacitor, General Purpose, size 0805, X7R, 100nF, 10VDC | C1, C5, C6, C7, C11, C12, C15, C16, C18, C20, C22 | WCAP-CSGP_0805_L2W1.25H0.8_Reflow | CMP-001-07966-1 | 11
885012008037 | WCAP-CSGP Multilayer Ceramic Chip Capacitor, General Purpose, size 1206, NP0, 10pF, 50VDC | C2, C3 | WCAP-CSGP_1206_L3.2W1.6H0.8 | CMP-001-09392-1 | 2
885012208018 | WCAP-CSGP Multilayer Ceramic Chip Capacitor, General Purpose, size 1206, X7R, 10uF, 10VDC | C4, C8, C9, C13, C17 | WCAP-CSGP_1206_L3.2W1.6H1.6 | CMP-001-09916-1 | 5
885012107012 | WCAP-CSGP Multilayer Ceramic Chip Capacitor, General Purpose, size 0805, X5R, 2.2uF, 16VDC | C19 | WCAP-CSGP_0805_L2W1.25H1.25 | CMP-001-09534-1 | 1
885012007009 | WCAP-CSGP Multilayer Ceramic Chip Capacitor, General Purpose, size 0805, NP0, 10nF, 10VDC | C21 | WCAP-CSGP_0805_L2W1.25H1.25 | CMP-001-09275-1 | 1
150060VS73220 | WL-SMCC Mono-color Chip LED Compact, size 0603, Bright Green, 2V, 120° | D1, D2, D3 | WL-SMCC_0603_L1.6W0.8H0.2 | CMP-004-00631-1 | 3
MEM2067-02-180-00-A_REVB | Micro SD Memory Card ConnectorSMT, Hinged, 1.80mm Profile | J1 | GCT_MEM2067-02-180-00-A_REVB | CMP-002-03438-2 | 1
2171790001 | USB Type C - Connector, Top-mount SMT, 16pos | J2 | MOLEX_2171790001 | CMP-002-03437-2 | 1
440055-2 | 2.0MM,HDR,2POS,R/A | J3 | TE_440055-2 | CMP-002-03439-1 | 1
MHQ0402PSA2N2BT000 | 2.2 nH Shielded Multilayer Inductor 400 mA 400mOhm Max 01005 (0402 Metric) | L1 | INDC0402X22N | CMP-006-00905-1 | 1
ICM-42605 |  | MT1 | XDCR_ICM-42605 | CMP-010-00024-1 | 1
560112116043 | WRIS-RSKS Thick Film Resistor, size 0603, 22Ohm, 100mW | R1, R2 | WRIS-RSKS_0603_Reflow | CMP-009-00537-1 | 2
RC0805JR-075K1L | RC0805 5,1K 5% 0,125W | R4, R5, R6, R7, R8 | RESC2012X60N | CMP-009-00765-1 | 5
560112116014 | WRIS-RSKS Thick Film Resistor, size 0603, 1000Ohm, 100mW | R9, R11, R12 | WRIS-RSKS_0603_Reflow | CMP-009-00508-1 | 3
PTS_647_SM38_SMTR2_LFS | Tactile Switch SPST-NO Top Actuated Surface Mount | S1, S2 | SW_PTS_647_SM38_SMTR2_LFS | CMP-011-00590-2 | 2
USBLC6-2SC6 | 17V Clamp 5A (8/20Âµs) Ipp Tvs Diode Surface Mount SOT-23-6 | U1 | SOT95P280X145-6N | CMP-004-00696-1 | 1
W25Q16JVUUIQ TR | No Description Available | U2 | USON8_4X3_UU_WIN | CMP-019-00050-1 | 1
SPX3819M5-L-3-3 | Linear Voltage Regulator IC Positive Fixed 1 Output 500mA SOT-23-5 | U3 | SOT95P280X145-5N | CMP-031-01210-1 | 1
FA-20H_16.0000MF12Z-AC3 | 16 MHz Â±10ppm Crystal 9pF 80 Ohms 4-SMD, No Lead | Y1 | XTAL_FA-20H_16.0000MF12Z-AC3 | CMP-003-00337-1 | 1